## c64-wedge-psu-pcb-bom
Ref	Value	Footprint
C1	4700uF	Capacitor_THT:CP_Radial_D16.0mm_P7.50mm	https://mou.sr/3SXCbJJ	UHW1E472MHD
C2	2200uF	Capacitor_THT:CP_Radial_D16.0mm_P7.50mm	https://mou.sr/48C7ejZ	UHW1E222MHD6
C3	220uF	Capacitor_THT:CP_Radial_D8.0mm_P3.50mm	https://mou.sr/49YNGaR	UHE1E221MPD1TA
D1	6A	Diode_THT:Diode_Bridge_Vishay_KBPC6	https://mou.sr/3UVo9uM	VS-KBPC601
D2	5A	Diode_THT:D_DO-201AD_P12.70mm_Horizontal	https://mou.sr/49G4Dak	SB540-E3/73
L1	150uH	Inductor_THT:L_Toroid_Vertical_L24.6mm_W15.5mm_P11.44mm_Pulse_KM-4	https://mou.sr/3P537pE	PE53115NL
L2	22uH	Inductor_THT:L_Toroid_Vertical_L16.0mm_W8.0mm_P7.62mm
LED1	LED	LED_THT:LED_D3.0mm
R1	150	Resistor_THT:R_Axial_DIN0207_L6.3mm_D2.5mm_P7.62mm_Horizontal
R2	200	Resistor_THT:R_Axial_DIN0207_L6.3mm_D2.5mm_P7.62mm_Horizontal
R3	10K	Resistor_THT:R_Axial_DIN0207_L6.3mm_D2.5mm_P7.62mm_Horizontal
U1	LM2576T-5	Package_TO_SOT_THT:TO-220-5_P3.4x3.8mm_StaggerEven_Lead7.13mm_TabDown	https://mou.sr/49PLP7Y	LM2576T-5.0/NOPB